## F201A
Tag Name | Description | Unit | Type | Comment
CDU402F001 | FLU.OIL/ASPHALT TO F201A | TSRF/D | Control | minimize
CDU402F002 | FUEL GAS TO F201A | TSRF/D | Control | minimize
CDU402F003 | F201A COMBUSTION AIR | T/D | Control
CDU402F067 | F201A COIL 1 FLOW | T/D |  | Sum to get inlet crude flow (1 of 4)
CDU402F068 | F201A COIL 2 FLOW | T/D |  | Sum to get inlet crude flow (2 of 4)
CDU402F069 | F201A COIL 3 FLOW | T/D |  | Sum to get inlet crude flow (3 of 4)
CDU402F070 | F201A COIL 4 FLOW | T/D |  | Sum to get inlet crude flow (4 of 4)
CDU402FT003 | F201A AIR FLOW (RAW) | T/D
CDU402P001 | CD4 F201A Fuel Oil Pressure | BARG
CDU402P003 | FUEL GAS MAX PRESS F201A | BARG
CDU402P004 | F201A FUEL GAS BURNER PRES | MBARG
CDU402P183 | F201A FO MAX STOP CONTROL | BARG
CDU402Q001 | F201A O2 IN FLUEGAS | %
CDU402T010 | FLUE GAS EX F201A | DEGC
CDU402T043 | F201A CONV.BANK OUTLET 1 | DEGC
CDU402T044 | F201A CONV.BANK OUTLET 2 | DEGC
CDU402T045 | F201A CONV.BANK OUTLET 3 | DEGC
CDU402T046 | F201A CONV.BANK OUTLET 4 | DEGC
CDU402T059 | F201A OUTLET STR.1 | DEG C
CDU402T060 | F201A OUTLET STR.2 | DEG C
CDU402T061 | F201A OUTLET STR.3 | DEG C
CDU402T062 | F201A OUTLET STR.4 | DEG C
CDU402T071 | FURNACE OUTLET F201A | DEG C | Constraint | Should meet setpoint (or maintain same)
CDU402T072 | F201A OUTLET STR.2/4 | DEGC
CDU402T077 | C201 INLET | DEGC
CDU402U001 | FURNACE F201A FEED | T/D
CDU402U542 | MIN O2 PROTECTIVE CONTROLLER | TSRF/D
CDU402U153 | INLET GUIDE VANE CONTROLLER | %
CDU402T260 | E213 CRUDE OUTLET | DEGC |  | Crude inlet temp
CDU413Q001 | FUEL GAS REL DENS | DENS
CDU4D4DCASA | CD4 CRUDE EX V103 SALT | PPM |  | Crude inlet salt content
CDU402T003 | COMBUSTION AIR TO F201A | DEGC | Control | Air inlet temp
CDU402T071.SP | 02T071 SETPOINT | DEG C |  | Crude outlet temp set point
CDU413Q022 | TAN CRUDE EX E201A/B | mgKOH |  | Crude acidity

## F201B
Tag Name | Description | Unit | Type | Comment
CDU402F005 | FLU.OIL/ASPHALT TO F201B | TSRF/D | Control | minimize
CDU402F006 | FUEL GAS TO F201B | TSRF/D | Control | minimize
CDU402F007 | F201B COMBUSTION AIR | T/D | Control
CDU402F071 | F201B COIL 1 FLOW | T/D |  | Sum to get inlet crude flow (1 of 4)
CDU402F072 | F201B COIL 2 FLOW | T/D |  | Sum to get inlet crude flow (2 of 4)
CDU402F073 | F201B COIL 3 FLOW | T/D |  | Sum to get inlet crude flow (3 of 4)
CDU402F074 | F201B COIL 4 FLOW | T/D |  | Sum to get inlet crude flow (4 of 4)
CDU402FT007 | F201B AIR FLOW (RAW) | T/D
CDU402P007 | CD4 F201B Fuel Oil Pressure | BARG
CDU402P009 | FUEL GAS MAX PRESS F201B | BARG
CDU402P010 | F201B FUEL GAS BURNER PRES | MBARG
CDU402P184 | F201B FO MAX STOP CONTROL | BARG
CDU402Q002 | F201B O2 IN FLUEGAS | %
CDU402T011 | FLUE GAS EX F201B | DEGC
CDU402T047 | F201B CONV.BANK OUTLET 1 | DEGC
CDU402T048 | F201B CONV.BANK OUTLET 2 | DEGC
CDU402T049 | F201B CONV.BANK OUTLET 3 | DEGC
CDU402T050 | F201B CONV.BANK OUTLET 4 | DEGC
CDU402T063 | F201B OUTLET STR.1 | DEG C
CDU402T064 | F201B OUTLET STR.2 | DEG C
CDU402T065 | F201B OUTLET STR.3 | DEG C
CDU402T066 | F201B OUTLET STR.4 | DEG C
CDU402T073 | FURNACE OUTLET F201B | DEG C | Constraint | Should meet Setpoint (or maintain same)
CDU402U002 | FURNACE F201B FEED | T/D
CDU402U544 | MIN O2 PROTECTIVE CONTROLLER | TSRF/D
CDU402U153 | INLET GUIDE VANE CONTROLLER | %
CDU402T077 | C201 INLET | DEGC
CDU402T074 | F201B OUTLET STR.2/4 | DEGC
CDU402T260 | E213 CRUDE OUTLET | DEGC |  | Crude inlet temp
CDU413Q001 | FUEL GAS REL DENS | DENS
CDU4D4DCASA | CD4 CRUDE EX V103 SALT | PPM |  | Crude inlet salt content
CDU402T005 | COMBUSTION AIR TO F201B | DEGC | Control | Air inlet temp
CDU402T073.SP | 02T073 SETPOINT | DEG C |  | Crude outlet temp set point
CDU413Q022 | TAN CRUDE EX E201A/B | mgKOH |  | Crude acidity

## F201C
Tag Name | Description | Unit | Type | Comment
CDU402F009 | FLU.OIL/ASPHALT TO F201C | TSRF/D | Control | minimize
CDU402F010 | FUEL GAS TO F201C | TSRF/D | Control | minimize
CDU402F011 | F201C COMBUSTION AIR | T/D | Control
CDU402FT011 | F201C AIR FLOW (RAW) | T/D
CDU402P013 | CD4 F201C Fuel Oil Pressure | BARG
CDU402P015 | FUEL GAS MAX PRESS F201C | BARG
CDU402P016 | F201C FUEL GAS BURNER PRES | MBARG
CDU402P185 | F201C FO MAX STOP CONTROL | BARG
CDU402Q003 | F201C O2 IN FLUEGAS | %
CDU402T014 | FLUE GAS EX F201C | DEGC
CDU402T075 | FURNACE OUTLET F201C | DEG C
CDU402U154 | INLET GUIDE VANE CONTROLLER | T/D
CDU402U546 | MIN O2 PROTECTIVE CONTROLLER | TSRF/D
CDU402T075 | FURNACE OUTLET F201C | DEG C | Constraint | Should meet Setpoint (or maintain same)
CDU402T051 | F201C CONV.BANK OUTLET 1 | DEGC
CDU402T052 | F201C CONV.BANK OUTLET 2 | DEGC
CDU402T053 | F201C CONV.BANK OUTLET 3 | DEGC
CDU402T054 | F201C CONV.BANK OUTLET 4 | DEGC
CDU402T067 | F201C OUTLET STR.3/7 | DEG C
CDU402T068 | F201C OUTLET STR.1/5 | DEG C
CDU402T069 | F201C OUTLET STR.2/6 | DEG C
CDU402T070 | F201C OUTLET STR 4/8 | DEG C
CDU402T076 | F201C OUTLET STR.2/6/4/8 | DEGC
CDU402T077 | C201 INLET | DEGC
CDU402F075 | F201C COIL 1 FLOW | T/D |  | Sum to get inlet crude flow (1 of 8)
CDU402F076 | F201C COIL 2 FLOW | T/D |  | Sum to get inlet crude flow (2 of 8)
CDU402F077 | F201C COIL 3 FLOW | T/D |  | Sum to get inlet crude flow (3 of 8)
CDU402F078 | F201C COIL 4 FLOW | T/D |  | Sum to get inlet crude flow (4 of 8)
CDU402F079 | F201C COIL 5 FLOW | T/D |  | Sum to get inlet crude flow (5 of 8)
CDU402F080 | F201C COIL 6 FLOW | T/D |  | Sum to get inlet crude flow (6 of 8)
CDU402F081 | F201C COIL 7 FLOW | T/D |  | Sum to get inlet crude flow (7 of 8)
CDU402F082 | F201C COIL 8 FLOW | T/D |  | Sum to get inlet crude flow (8 of 8)
CDU402U003 | FURNACE F201C FEED | T/D
CDU402T260 | E213 CRUDE OUTLET | DEGC |  | Crude inlet temp
CDU413Q001 | FUEL GAS REL DENS | DENS
CDU4D4DCASA | CD4 CRUDE EX V103 SALT | PPM |  | Crude inlet salt content
CDU402T401 | COMBUSTION AIR TO F201C | DEGC | Control | Air inlet temp
CDU402T075.SP | 02T075 SETPOINT | DEG C | Constraint | Crude outlet temp set point
CDU413Q022 | TAN CRUDE EX E201A/B | mgKOH |  | Crude acidity

## F202
Tag Name | Description | Unit | Type | Comment
CDU402F015 | F202 COMBUSTION AIR | T/D | Control
CDU402U154 | INLET GUIDE VANE CONTROLLER | T/D
CDU402F013 | FLU.OIL/ASPHALT TO F202 | TSRF/D | Control | minimize
CDU402F014 | FUEL GAS TO F202 | TSRF/D | Control | minimize
CDU402FT015 | F202 AIR FLOW (RAW) | T/D
CDU402P019 | CD4 F202 Fuel Oil Pressure | BARG
CDU402P021 | FUEL GAS MAX PRESS F202 | BARG
CDU402P022 | F202 FUEL GAS BURNER PRESS | MBARG
CDU402P186 | F202 FO MAX STOP CONTROL | BARG
CDU402Q004 | F202 O2 IN FLUEGAS | %
CDU402T015 | FLUE GAS EX F202 | DEGC
CDU402T124 | FURNACE OUTLET F202 | DEG C | Constraint | Should meet Setpoint (or maintain same)
CDU402U529 | MIN O2 PROTECTIVE CONTROLLER | TSRF/D
CDU402F083 | F202 COIL 1 FLOW | T/D |  | Sum to get inlet crude flow (1 of 8)
CDU402F084 | F202 COIL 2 FLOW | T/D |  | Sum to get inlet crude flow (2 of 8)
CDU402F085 | F202 COIL 3 FLOW | T/D |  | Sum to get inlet crude flow (3 of 8)
CDU402F086 | F202 COIL 4 FLOW | T/D |  | Sum to get inlet crude flow (4 of 8)
CDU402F087 | F202 COIL 5 FLOW | T/D |  | Sum to get inlet crude flow (5 of 8)
CDU402F088 | F202 COIL 6 FLOW | T/D |  | Sum to get inlet crude flow (6 of 8)
CDU402F089 | F202 COIL 7 FLOW | T/D |  | Sum to get inlet crude flow (7 of 8)
CDU402F090 | F202 COIL 8 FLOW | T/D |  | Sum to get inlet crude flow (8 of 8)
CDU402L002 | C201 LEVEL | %
CDU402T116 | F202 OUTLET STR.1 | DEG C
CDU402T117 | F202 OUTLET STR.2 | DEG C
CDU402T118 | F202 OUTLET STR.3 | DEG C
CDU402T119 | F202 OUTLET STR.4 | DEG C
CDU402T120 | F202 OUTLET STR.5 | DEG C
CDU402T121 | F202 OUTLET STR.6 | DEG C
CDU402T122 | F202 OUTLET STR.7 | DEG C
CDU402T123 | F202 OUTLET STR.8 | DEG C
CDU402U004 | FURNACE F202 FEED | T/D
CDU402T115 | F202 INLET | DEGC |  | crude inlet temp
CDU402F302 | L.RES RECYCLE TO F202 | T/D |  | Long residue flow to F202
CDU413Q001 | FUEL GAS REL DENS | DENS
CDU402T009 | COMBUSTION AIR TO F202 | DEGC | Control | Air inlet temp
CDU402T124.SP | 02T124 SETPOINT | DEG C |  | Crude outlet temp set point